## WQ Performance Results
Region Name | System Name | Parameter | Units | Health Guideline * | Aesthetic Guideline * | Average Value | Health Compliance # | Disinfection | End Date | Comment
Eyre | Coffin Bay | Alkalinity | mg/L | NG | NG | 218 | NA | Chlorine | 01/01/2024 - 31/12/2024
Eyre | Coffin Bay | Aluminium - acid soluble | mg/L | NG | ≤ 0.2 | 0.002 | NA | Chlorine | 01/01/2024 - 31/12/2024
Eyre | Coffin Bay | Antimony | mg/L | ≤ 0.003 | NG | <0.0003 | 100% | Chlorine | 01/01/2024 - 31/12/2024
Eyre | Coffin Bay | Arsenic | mg/L | ≤ 0.01 | NG | 0.00095 | 100% | Chlorine | 01/01/2024 - 31/12/2024
Eyre | Coffin Bay | Barium | mg/L | ≤ 2 | NG | 0.0086 | 100% | Chlorine | 01/01/2024 - 31/12/2024
Eyre | Coffin Bay | Beryllium | mg/L | ≤ 0.06 | NG | <0.0002 | 100% | Chlorine | 01/01/2024 - 31/12/2024
Eyre | Coffin Bay | Bicarbonate | mg/L | NG | NG | 267 | NA | Chlorine | 01/01/2024 - 31/12/2024
Eyre | Coffin Bay | Boron | mg/L | ≤ 4 | NG | 0.197 | 100% | Chlorine | 01/01/2024 - 31/12/2024
Eyre | Coffin Bay | Cadmium | mg/L | ≤ 0.002 | NG | <0.0001 | 100% | Chlorine | 01/01/2024 - 31/12/2024
Eyre | Coffin Bay | Calcium | mg/L | NG | NG | 46.5 | NA | Chlorine | 01/01/2024 - 31/12/2024
Eyre | Coffin Bay | Carbonate | mg/L | NG | NG | 0 | NA | Chlorine | 01/01/2024 - 31/12/2024
Eyre | Coffin Bay | Chloral hydrate | µg/L | ≤ 100 | NG | <1.0 | 100% | Chlorine | 01/01/2024 - 31/12/2024
Eyre | Coffin Bay | Chloride | mg/L | NG | ≤ 250 | 109 | NA | Chlorine | 01/01/2024 - 31/12/2024
Eyre | Coffin Bay | Chlorine (free residual) | mg/L | ≤ 5 | ≤ 0.6 | 1.0 | 100% | Chlorine | 01/01/2024 - 31/12/2024
Eyre | Coffin Bay | Chloramine (mono residual) | mg/L | ≤ 5 | NG | <0.1 | 100% | Chlorine | 01/01/2024 - 31/12/2024
Eyre | Coffin Bay | Chlorine (total residual) | mg/L | ≤ 5 | NG | 1.0 | 100% | Chlorine | 01/01/2024 - 31/12/2024
Eyre | Coffin Bay | Chloroacetic acid | µg/L | ≤ 150 | NG | <3 | 100% | Chlorine | 01/01/2024 - 31/12/2024
Eyre | Coffin Bay | Chromium | mg/L | ≤ 0.05 | NG | 0.0032 | 100% | Chlorine | 01/01/2024 - 31/12/2024
Eyre | Coffin Bay | Colour | HU | NG | ≤ 15 | <1 | NA | Chlorine | 01/01/2024 - 31/12/2024
Eyre | Coffin Bay | Copper | mg/L | ≤ 2 | ≤ 1 | 0.0047 | 100% | Chlorine | 01/01/2024 - 31/12/2024
Eyre | Coffin Bay | Cyanide as CN | mg/L | ≤ 0.08 | NG | <0.05 | 100% | Chlorine | 01/01/2024 - 31/12/2024
Eyre | Coffin Bay | Dichloroacetic acid | µg/L | ≤ 100 | NG | <1 | 100% | Chlorine | 01/01/2024 - 31/12/2024
Eyre | Coffin Bay | E. coli | cfu/100mL | 0 | NG | 0 | 100% | Chlorine | 01/01/2024 - 31/12/2024
Eyre | Coffin Bay | Fluoride | mg/L | ≤ 1.5 | NG | 1.0 | 100% | Chlorine | 01/01/2024 - 31/12/2024
Eyre | Coffin Bay | Hardness | mg/L | NG | ≤ 200 | 241 | NA | Chlorine | 01/01/2024 - 31/12/2024
Eyre | Coffin Bay | Iodide | mg/L | ≤ 0.5 | NG | 0.03 | 100% | Chlorine | 01/01/2024 - 31/12/2024
Eyre | Coffin Bay | Iron | mg/L | NG | ≤ 0.3 | 0.0014 | NA | Chlorine | 01/01/2024 - 31/12/2024
Eyre | Coffin Bay | Lanthanum | mg/L | ≤ 0.002 | NG | <0.0001 | 100% | Chlorine | 01/01/2024 - 31/12/2024
Eyre | Coffin Bay | Lead | mg/L | ≤ 0.01 | NG | 0.0003 | 100% | Chlorine | 01/01/2024 - 31/12/2024
Eyre | Coffin Bay | Magnesium | mg/L | NG | NG | 30.4 | NA | Chlorine | 01/01/2024 - 31/12/2024
Eyre | Coffin Bay | Manganese | mg/L | ≤ 0.5 | ≤ 0.1 | < 0.001 | 100% | Chlorine | 01/01/2024 - 31/12/2024
Eyre | Coffin Bay | Mercury | mg/L | ≤ 0.001 | NG | <0.00003 | 100% | Chlorine | 01/01/2024 - 31/12/2024
Eyre | Coffin Bay | Molybdenum | mg/L | ≤ 0.05 | NG | 0.0013 | 100% | Chlorine | 01/01/2024 - 31/12/2024
Eyre | Coffin Bay | Nickel | mg/L | ≤ 0.02 | NG | <0.0002 | 100% | Chlorine | 01/01/2024 - 31/12/2024
Eyre | Coffin Bay | Nitrate + nitrite as NO3 | mg/L | ≤ 50 | NG | 6.74 | 100% | Chlorine | 01/01/2024 - 31/12/2024
Eyre | Coffin Bay | Pentachlorophenol | µg/L | ≤ 10 | NG | <0.05 | 100% | Chlorine | 01/01/2024 - 31/12/2024
Eyre | Coffin Bay | pH | pH units | NG | 6.5 - 8.5 | 7.8 | NA | Chlorine | 01/01/2024 - 31/12/2024
Eyre | Coffin Bay | Potassium | mg/L | NG | NG | 5.85 | NA | Chlorine | 01/01/2024 - 31/12/2024
Eyre | Coffin Bay | Selenium | mg/L | ≤ 0.01 | NG | 0.0006 | 100% | Chlorine | 01/01/2024 - 31/12/2024
Eyre | Coffin Bay | Silica - reactive | mg/L | NG | ≤ 80 | 7.90 | NA | Chlorine | 01/01/2024 - 31/12/2024
Eyre | Coffin Bay | Silver | mg/L | ≤ 0.1 | NG | <0.00002 | 100% | Chlorine | 01/01/2024 - 31/12/2024
Eyre | Coffin Bay | Sodium | mg/L | NG | ≤ 180 | 67.0 | NA | Chlorine | 01/01/2024 - 31/12/2024
Eyre | Coffin Bay | Sulphate | mg/L | NG | ≤ 250 | 25.4 | NA | Chlorine | 01/01/2024 - 31/12/2024
Eyre | Coffin Bay | Total dissolved solids | mg/L | NG | ≤ 600 | 461 | NA | Chlorine | 01/01/2024 - 31/12/2024
Eyre | Coffin Bay | Trichloroacetic acid | µg/L | ≤ 100 | NG | <1 | 100% | Chlorine | 01/01/2024 - 31/12/2024
Eyre | Coffin Bay | Trihalomethanes (THMs) | µg/L | ≤ 250 | NG | 11 | 100% | Chlorine | 01/01/2024 - 31/12/2024
Eyre | Coffin Bay | Turbidity | NTU | NG | ≤ 5 | <0.10 | NA | Chlorine | 01/01/2024 - 31/12/2024
Eyre | Coffin Bay | Uranium | mg/L | ≤ 0.02 | NG | 0.0011 | 100% | Chlorine | 01/01/2024 - 31/12/2024
Eyre | Coffin Bay | Zinc | mg/L | NG | ≤ 3 | 0.0051 | NA | Chlorine | 01/01/2024 - 31/12/2024
Eyre | Coffin Bay | 2 4 6 Trichlorophenol | µg/L | ≤ 20 | ≤ 2 | <0.1 | 100% | Chlorine | 01/01/2024 - 31/12/2024
Eyre | Coffin Bay | 2 4 Dichlorophenol | µg/L | ≤ 200 | ≤ 0.3 | <0.1 | 100% | Chlorine | 01/01/2024 - 31/12/2024
Eyre | Coffin Bay | 2 Chlorophenol | µg/L | ≤ 300 | ≤ 0.1 | <0.05 | 100% | Chlorine | 01/01/2024 - 31/12/2024
Eyre | Coffin Bay | Hardness - English Degrees | °e | NG | NG | 16.87 | NG | Chlorine | 01/01/2024 - 31/12/2024
Eyre | Coffin Bay | Hardness - French Degrees | °f | NG | NG | 24.1 | NG | Chlorine | 01/01/2024 - 31/12/2024
Eyre | Coffin Bay | Hardness - German Degrees | °dH | NG | NG | 13.50 | NG | Chlorine | 01/01/2024 - 31/12/2024
Eyre | Coffin Bay | Hardness - International | PPM or mg/L | NG | NG | 241 | NG | Chlorine | 01/01/2024 - 31/12/2024
Eyre | Elliston | Alkalinity | mg/L | NG | NG | 228 | NA | Chlorine | 01/01/2024 - 31/12/2024
Eyre | Elliston | Aluminium - acid soluble | mg/L | NG | ≤ 0.2 | 0.007 | NA | Chlorine | 01/01/2024 - 31/12/2024
Eyre | Elliston | Antimony | mg/L | ≤ 0.003 | NG | <0.0003 | 100% | Chlorine | 01/01/2024 - 31/12/2024
Eyre | Elliston | Arsenic | mg/L | ≤ 0.01 | NG | 0.00198 | 100% | Chlorine | 01/01/2024 - 31/12/2024
Eyre | Elliston | Barium | mg/L | ≤ 2 | NG | 0.0093 | 100% | Chlorine | 01/01/2024 - 31/12/2024
Eyre | Elliston | Beryllium | mg/L | ≤ 0.06 | NG | <0.0002 | 100% | Chlorine | 01/01/2024 - 31/12/2024
Eyre | Elliston | Bicarbonate | mg/L | NG | NG | 278 | NA | Chlorine | 01/01/2024 - 31/12/2024
Eyre | Elliston | Boron | mg/L | ≤ 4 | NG | 0.108 | 100% | Chlorine | 01/01/2024 - 31/12/2024
Eyre | Elliston | Cadmium | mg/L | ≤ 0.002 | NG | <0.0001 | 100% | Chlorine | 01/01/2024 - 31/12/2024
Eyre | Elliston | Calcium | mg/L | NG | NG | 59.8 | NA | Chlorine | 01/01/2024 - 31/12/2024
Eyre | Elliston | Carbonate | mg/L | NG | NG | 0 | NA | Chlorine | 01/01/2024 - 31/12/2024
Eyre | Elliston | Chloral hydrate | µg/L | ≤ 100 | NG | <1.0 | 100% | Chlorine | 01/01/2024 - 31/12/2024
Eyre | Elliston | Chloride | mg/L | NG | ≤ 250 | 207 | NA | Chlorine | 01/01/2024 - 31/12/2024
Eyre | Elliston | Chlorine (free residual) | mg/L | ≤ 5 | ≤ 0.6 | 1.2 | 100% | Chlorine | 01/01/2024 - 31/12/2024
Eyre | Elliston | Chloramine (mono residual) | mg/L | ≤ 5 | NG | <0.1 | 100% | Chlorine | 01/01/2024 - 31/12/2024
Eyre | Elliston | Chlorine (total residual) | mg/L | ≤ 5 | NG | 1.2 | 100% | Chlorine | 01/01/2024 - 31/12/2024
Eyre | Elliston | Chloroacetic acid | µg/L | ≤ 150 | NG | <3 | 100% | Chlorine | 01/01/2024 - 31/12/2024
Eyre | Elliston | Chromium | mg/L | ≤ 0.05 | NG | 0.0036 | 100% | Chlorine | 01/01/2024 - 31/12/2024
Eyre | Elliston | Colour | HU | NG | ≤ 15 | <1 | NA | Chlorine | 01/01/2024 - 31/12/2024
Eyre | Elliston | Copper | mg/L | ≤ 2 | ≤ 1 | 0.0051 | 100% | Chlorine | 01/01/2024 - 31/12/2024
Eyre | Elliston | Cyanide as CN | mg/L | ≤ 0.08 | NG | <0.05 | 100% | Chlorine | 01/01/2024 - 31/12/2024
Eyre | Elliston | Dichloroacetic acid | µg/L | ≤ 100 | NG | <1 | 100% | Chlorine | 01/01/2024 - 31/12/2024
Eyre | Elliston | E. coli | cfu/100mL | 0 | NG | 0 | 100% | Chlorine | 01/01/2024 - 31/12/2024
Eyre | Elliston | Fluoride | mg/L | ≤ 1.5 | NG | 0.6 | 100% | Chlorine | 01/01/2024 - 31/12/2024
Eyre | Elliston | Hardness | mg/L | NG | ≤ 200 | 282 | NA | Chlorine | 01/01/2024 - 31/12/2024
Eyre | Elliston | Iodide | mg/L | ≤ 0.5 | NG | 0.06 | 100% | Chlorine | 01/01/2024 - 31/12/2024
Eyre | Elliston | Iron | mg/L | NG | ≤ 0.3 | 0.0023 | NA | Chlorine | 01/01/2024 - 31/12/2024
Eyre | Elliston | Lanthanum | mg/L | ≤ 0.002 | NG | <0.0001 | 100% | Chlorine | 01/01/2024 - 31/12/2024
Eyre | Elliston | Lead | mg/L | ≤ 0.01 | NG | <0.0001 | 100% | Chlorine | 01/01/2024 - 31/12/2024
Eyre | Elliston | Magnesium | mg/L | NG | NG | 32.1 | NA | Chlorine | 01/01/2024 - 31/12/2024
Eyre | Elliston | Manganese | mg/L | ≤ 0.5 | ≤ 0.1 | <0.0001 | 100% | Chlorine | 01/01/2024 - 31/12/2024
Eyre | Elliston | Mercury | mg/L | ≤ 0.001 | NG | <0.00003 | 100% | Chlorine | 01/01/2024 - 31/12/2024
Eyre | Elliston | Molybdenum | mg/L | ≤ 0.05 | NG | 0.0002 | 100% | Chlorine | 01/01/2024 - 31/12/2024
Eyre | Elliston | Nickel | mg/L | ≤ 0.02 | NG | <0.0002 | 100% | Chlorine | 01/01/2024 - 31/12/2024
Eyre | Elliston | Nitrate + nitrite as NO3 | mg/L | ≤ 50 | NG | 14.18 | 100% | Chlorine | 01/01/2024 - 31/12/2024
Eyre | Elliston | Pentachlorophenol | µg/L | ≤ 10 | NG | <0.05 | 100% | Chlorine | 01/01/2024 - 31/12/2024
Eyre | Elliston | pH | pH units | NG | 6.5 - 8.5 | 7.8 | NA | Chlorine | 01/01/2024 - 31/12/2024
Eyre | Elliston | Potassium | mg/L | NG | NG | 4.19 | NA | Chlorine | 01/01/2024 - 31/12/2024
Eyre | Elliston | Selenium | mg/L | ≤ 0.01 | NG | 0.0009 | 100% | Chlorine | 01/01/2024 - 31/12/2024
Eyre | Elliston | Silica - reactive | mg/L | NG | ≤ 80 | 9.70 | NA | Chlorine | 01/01/2024 - 31/12/2024
Eyre | Elliston | Silver | mg/L | ≤ 0.1 | NG | <0.00002 | 100% | Chlorine | 01/01/2024 - 31/12/2024
Eyre | Elliston | Sodium | mg/L | NG | ≤ 180 | 121 | NA | Chlorine | 01/01/2024 - 31/12/2024
Eyre | Elliston | Sulphate | mg/L | NG | ≤ 250 | 35.9 | NA | Chlorine | 01/01/2024 - 31/12/2024
Eyre | Elliston | Total dissolved solids | mg/L | NG | ≤ 600 | 677 | NA | Chlorine | 01/01/2024 - 31/12/2024
Eyre | Elliston | Trichloroacetic acid | µg/L | ≤ 100 | NG | <1 | 100% | Chlorine | 01/01/2024 - 31/12/2024
Eyre | Elliston | Trihalomethanes (THMs) | µg/L | ≤ 250 | NG | 19 | 100% | Chlorine | 01/01/2024 - 31/12/2024
Eyre | Elliston | Turbidity | NTU | NG | ≤ 5 | <0.10 | NA | Chlorine | 01/01/2024 - 31/12/2024
Eyre | Elliston | Uranium | mg/L | ≤ 0.02 | NG | 0.0020 | 100% | Chlorine | 01/01/2024 - 31/12/2024
Eyre | Elliston | Zinc | mg/L | NG | ≤ 3 | 0.0089 | NA | Chlorine | 01/01/2024 - 31/12/2024
Eyre | Elliston | 2 4 6 Trichlorophenol | µg/L | ≤ 20 | ≤ 2 | <0.1 | 100% | Chlorine | 01/01/2024 - 31/12/2024
Eyre | Elliston | 2 4 Dichlorophenol | µg/L | ≤ 200 | ≤ 0.3 | <0.1 | 100% | Chlorine | 01/01/2024 - 31/12/2024
Eyre | Elliston | 2 Chlorophenol | µg/L | ≤ 300 | ≤ 0.1 | <0.05 | 100% | Chlorine | 01/01/2024 - 31/12/2024
Eyre | Elliston | Hardness - English Degrees | °e | NG | NG | 19.74 | NG | Chlorine | 01/01/2024 - 31/12/2024
Eyre | Elliston | Hardness - French Degrees | °f | NG | NG | 28.2 | NG | Chlorine | 01/01/2024 - 31/12/2024
Eyre | Elliston | Hardness - German Degrees | °dH | NG | NG | 15.79 | NG | Chlorine | 01/01/2024 - 31/12/2024
Eyre | Elliston | Hardness - International | PPM or mg/L | NG | NG | 282 | NG | Chlorine | 01/01/2024 - 31/12/2024
Eyre | Eyre South | Alkalinity | mg/L | NG | NG | 227 | NA | Chlorine | 01/01/2024 - 31/12/2024
Eyre | Eyre South | Aluminium - acid soluble | mg/L | NG | ≤ 0.2 | 0.003 | NA | Chlorine | 01/01/2024 - 31/12/2024
Eyre | Eyre South | Antimony | mg/L | ≤ 0.003 | NG | <0.0003 | 100% | Chlorine | 01/01/2024 - 31/12/2024
Eyre | Eyre South | Arsenic | mg/L | ≤ 0.01 | NG | 0.00062 | 100% | Chlorine | 01/01/2024 - 31/12/2024
Eyre | Eyre South | Barium | mg/L | ≤ 2 | NG | 0.0176 | 100% | Chlorine | 01/01/2024 - 31/12/2024
Eyre | Eyre South | Beryllium | mg/L | ≤ 0.06 | NG | <0.0002 | 100% | Chlorine | 01/01/2024 - 31/12/2024
Eyre | Eyre South | Bicarbonate | mg/L | NG | NG | 277 | NA | Chlorine | 01/01/2024 - 31/12/2024
Eyre | Eyre South | Boron | mg/L | ≤ 4 | NG | 0.091 | 100% | Chlorine | 01/01/2024 - 31/12/2024
Eyre | Eyre South | Cadmium | mg/L | ≤ 0.002 | NG | <0.0001 | 100% | Chlorine | 01/01/2024 - 31/12/2024
Eyre | Eyre South | Calcium | mg/L | NG | NG | 73.6 | NA | Chlorine | 01/01/2024 - 31/12/2024
Eyre | Eyre South | Carbonate | mg/L | NG | NG | 0 | NA | Chlorine | 01/01/2024 - 31/12/2024
Eyre | Eyre South | Chloral hydrate | µg/L | ≤ 100 | NG | <1.0 | 100% | Chlorine | 01/01/2024 - 31/12/2024
Eyre | Eyre South | Chloride | mg/L | NG | ≤ 250 | 158 | NA | Chlorine | 01/01/2024 - 31/12/2024
Eyre | Eyre South | Chlorine (free residual) | mg/L | ≤ 5 | ≤ 0.6 | 1.1 | 100% | Chlorine | 01/01/2024 - 31/12/2024
Eyre | Eyre South | Chloramine (mono residual) | mg/L | ≤ 5 | NG | <0.1 | 100% | Chlorine | 01/01/2024 - 31/12/2024
Eyre | Eyre South | Chlorine (total residual) | mg/L | ≤ 5 | NG | 1.1 | 100% | Chlorine | 01/01/2024 - 31/12/2024
Eyre | Eyre South | Chloroacetic acid | µg/L | ≤ 150 | NG | <3 | 100% | Chlorine | 01/01/2024 - 31/12/2024
Eyre | Eyre South | Chromium | mg/L | ≤ 0.05 | NG | 0.0012 | 100% | Chlorine | 01/01/2024 - 31/12/2024
Eyre | Eyre South | Colour | HU | NG | ≤ 15 | <1 | NA | Chlorine | 01/01/2024 - 31/12/2024
Eyre | Eyre South | Copper | mg/L | ≤ 2 | ≤ 1 | 0.0092 | 100% | Chlorine | 01/01/2024 - 31/12/2024
Eyre | Eyre South | Cyanide as CN | mg/L | ≤ 0.08 | NG | <0.05 | 100% | Chlorine | 01/01/2024 - 31/12/2024
Eyre | Eyre South | Dichloroacetic acid | µg/L | ≤ 100 | NG | <1 | 100% | Chlorine | 01/01/2024 - 31/12/2024
Eyre | Eyre South | E. coli | cfu/100mL | 0 | NG | 0 | 100% | Chlorine | 01/01/2024 - 31/12/2024
Eyre | Eyre South | Fluoride | mg/L | ≤ 1.5 | NG | 0.4 | 100% | Chlorine | 01/01/2024 - 31/12/2024
Eyre | Eyre South | Hardness | mg/L | NG | ≤ 200 | 268 | NA | Chlorine | 01/01/2024 - 31/12/2024
Eyre | Eyre South | Iodide | mg/L | ≤ 0.5 | NG | 0.02 | 100% | Chlorine | 01/01/2024 - 31/12/2024
Eyre | Eyre South | Iron | mg/L | NG | ≤ 0.3 | 0.0033 | NA | Chlorine | 01/01/2024 - 31/12/2024
Eyre | Eyre South | Lanthanum | mg/L | ≤ 0.002 | NG | <0.0001 | 100% | Chlorine | 01/01/2024 - 31/12/2024
Eyre | Eyre South | Lead | mg/L | ≤ 0.01 | NG | 0.0006 | 100% | Chlorine | 01/01/2024 - 31/12/2024
Eyre | Eyre South | Magnesium | mg/L | NG | NG | 20.5 | NA | Chlorine | 01/01/2024 - 31/12/2024
Eyre | Eyre South | Manganese | mg/L | ≤ 0.5 | ≤ 0.1 | <0.0001 | 100% | Chlorine | 01/01/2024 - 31/12/2024
Eyre | Eyre South | Mercury | mg/L | ≤ 0.001 | NG | <0.00003 | 100% | Chlorine | 01/01/2024 - 31/12/2024
Eyre | Eyre South | Molybdenum | mg/L | ≤ 0.05 | NG | 0.0005 | 100% | Chlorine | 01/01/2024 - 31/12/2024
Eyre | Eyre South | Nickel | mg/L | ≤ 0.02 | NG | 0.0004 | 100% | Chlorine | 01/01/2024 - 31/12/2024
Eyre | Eyre South | Nitrate + nitrite as NO3 | mg/L | ≤ 50 | NG | 15.90 | 100% | Chlorine | 01/01/2024 - 31/12/2024
Eyre | Eyre South | Pentachlorophenol | µg/L | ≤ 10 | NG | <0.05 | 100% | Chlorine | 01/01/2024 - 31/12/2024
Eyre | Eyre South | pH | pH units | NG | 6.5 - 8.5 | 7.7 | NA | Chlorine | 01/01/2024 - 31/12/2024
Eyre | Eyre South | Potassium | mg/L | NG | NG | 2.74 | NA | Chlorine | 01/01/2024 - 31/12/2024
Eyre | Eyre South | Selenium | mg/L | ≤ 0.01 | NG | 0.0008 | 100% | Chlorine | 01/01/2024 - 31/12/2024
Eyre | Eyre South | Silica - reactive | mg/L | NG | ≤ 80 | 10.4 | NA | Chlorine | 01/01/2024 - 31/12/2024
Eyre | Eyre South | Silver | mg/L | ≤ 0.1 | NG | <0.00002 | 100% | Chlorine | 01/01/2024 - 31/12/2024
Eyre | Eyre South | Sodium | mg/L | NG | ≤ 180 | 96.3 | NA | Chlorine | 01/01/2024 - 31/12/2024
Eyre | Eyre South | Sulphate | mg/L | NG | ≤ 250 | 26.2 | NA | Chlorine | 01/01/2024 - 31/12/2024
Eyre | Eyre South | Total dissolved solids | mg/L | NG | ≤ 600 | 575 | NA | Chlorine | 01/01/2024 - 31/12/2024
Eyre | Eyre South | Trichloroacetic acid | µg/L | ≤ 100 | NG | <1 | 100% | Chlorine | 01/01/2024 - 31/12/2024
Eyre | Eyre South | Trihalomethanes (THMs) | µg/L | ≤ 250 | NG | 19 | 100% | Chlorine | 01/01/2024 - 31/12/2024
Eyre | Eyre South | Turbidity | NTU | NG | ≤ 5 | <0.10 | NA | Chlorine | 01/01/2024 - 31/12/2024
Eyre | Eyre South | Uranium | mg/L | ≤ 0.02 | NG | 0.0012 | 100% | Chlorine | 01/01/2024 - 31/12/2024
Eyre | Eyre South | Zinc | mg/L | NG | ≤ 3 | 0.0097 | NA | Chlorine | 01/01/2024 - 31/12/2024
Eyre | Eyre South | 2 4 6 Trichlorophenol | µg/L | ≤ 20 | ≤ 2 | <0.1 | 100% | Chlorine | 01/01/2024 - 31/12/2024
Eyre | Eyre South | 2 4 Dichlorophenol | µg/L | ≤ 200 | ≤ 0.3 | <0.1 | 100% | Chlorine | 01/01/2024 - 31/12/2024
Eyre | Eyre South | 2 Chlorophenol | µg/L | ≤ 300 | ≤ 0.1 | <0.05 | 100% | Chlorine | 01/01/2024 - 31/12/2024
Eyre | Eyre South | Hardness - English Degrees | °e | NG | NG | 18.76 | NG | Chlorine | 01/01/2024 - 31/12/2024
Eyre | Eyre South | Hardness - French Degrees | °f | NG | NG | 26.8 | NG | Chlorine | 01/01/2024 - 31/12/2024
Eyre | Eyre South | Hardness - German Degrees | °dH | NG | NG | 15.01 | NG | Chlorine | 01/01/2024 - 31/12/2024
Eyre | Eyre South | Hardness - International | PPM or mg/L | NG | NG | 268 | NG | Chlorine | 01/01/2024 - 31/12/2024
Eyre | Eyre South/Morgan | Alkalinity | mg/L | NG | NG | 157 | NA | Chlorine | 01/01/2024 - 31/12/2024 | Treatment and Fluoridation on River Murray source water only.
Eyre | Eyre South/Morgan | Aluminium - acid soluble | mg/L | NG | ≤ 0.2 | 0.011 | NA | Chlorine | 01/01/2024 - 31/12/2024 | Treatment and Fluoridation on River Murray source water only.
Eyre | Eyre South/Morgan | Antimony | mg/L | ≤ 0.003 | NG | <0.0003 | 100% | Chlorine | 01/01/2024 - 31/12/2024 | Treatment and Fluoridation on River Murray source water only.
Eyre | Eyre South/Morgan | Arsenic | mg/L | ≤ 0.01 | NG | 0.00054 | 100% | Chlorine | 01/01/2024 - 31/12/2024 | Treatment and Fluoridation on River Murray source water only.
Eyre | Eyre South/Morgan | Barium | mg/L | ≤ 2 | NG | 0.0274 | 100% | Chlorine | 01/01/2024 - 31/12/2024 | Treatment and Fluoridation on River Murray source water only.
Eyre | Eyre South/Morgan | Beryllium | mg/L | ≤ 0.06 | NG | <0.0002 | 100% | Chlorine | 01/01/2024 - 31/12/2024 | Treatment and Fluoridation on River Murray source water only.
Eyre | Eyre South/Morgan | Bicarbonate | mg/L | NG | NG | 192 | NA | Chlorine | 01/01/2024 - 31/12/2024 | Treatment and Fluoridation on River Murray source water only.
Eyre | Eyre South/Morgan | Boron | mg/L | ≤ 4 | NG | 0.065 | 100% | Chlorine | 01/01/2024 - 31/12/2024 | Treatment and Fluoridation on River Murray source water only.
Eyre | Eyre South/Morgan | Cadmium | mg/L | ≤ 0.002 | NG | <0.0001 | 100% | Chlorine | 01/01/2024 - 31/12/2024 | Treatment and Fluoridation on River Murray source water only.
Eyre | Eyre South/Morgan | Calcium | mg/L | NG | NG | 54.8 | NA | Chlorine | 01/01/2024 - 31/12/2024 | Treatment and Fluoridation on River Murray source water only.
Eyre | Eyre South/Morgan | Carbonate | mg/L | NG | NG | 0 | NA | Chlorine | 01/01/2024 - 31/12/2024 | Treatment and Fluoridation on River Murray source water only.
Eyre | Eyre South/Morgan | Chloral hydrate | µg/L | ≤ 100 | NG | 5.4 | 100% | Chlorine | 01/01/2024 - 31/12/2024 | Treatment and Fluoridation on River Murray source water only.
Eyre | Eyre South/Morgan | Chloride | mg/L | NG | ≤ 250 | 136 | NA | Chlorine | 01/01/2024 - 31/12/2024 | Treatment and Fluoridation on River Murray source water only.
Eyre | Eyre South/Morgan | Chlorine (free residual) | mg/L | ≤ 5 | ≤ 0.6 | 1.3 | 100% | Chlorine | 01/01/2024 - 31/12/2024 | Treatment and Fluoridation on River Murray source water only.
Eyre | Eyre South/Morgan | Chloramine (mono residual) | mg/L | ≤ 5 | NG | <0.1 | 100% | Chlorine | 01/01/2024 - 31/12/2024 | Treatment and Fluoridation on River Murray source water only.
Eyre | Eyre South/Morgan | Chlorine (total residual) | mg/L | ≤ 5 | NG | 1.3 | 100% | Chlorine | 01/01/2024 - 31/12/2024 | Treatment and Fluoridation on River Murray source water only.
Eyre | Eyre South/Morgan | Chloroacetic acid | µg/L | ≤ 150 | NG | <3 | 100% | Chlorine | 01/01/2024 - 31/12/2024 | Treatment and Fluoridation on River Murray source water only.
Eyre | Eyre South/Morgan | Chromium | mg/L | ≤ 0.05 | NG | 0.0008 | 100% | Chlorine | 01/01/2024 - 31/12/2024 | Treatment and Fluoridation on River Murray source water only.
Eyre | Eyre South/Morgan | Colour | HU | NG | ≤ 15 | <1 | NA | Chlorine | 01/01/2024 - 31/12/2024 | Treatment and Fluoridation on River Murray source water only.
Eyre | Eyre South/Morgan | Copper | mg/L | ≤ 2 | ≤ 1 | 0.0085 | 100% | Chlorine | 01/01/2024 - 31/12/2024 | Treatment and Fluoridation on River Murray source water only.
Eyre | Eyre South/Morgan | Cyanide as CN | mg/L | ≤ 0.08 | NG | <0.05 | 100% | Chlorine | 01/01/2024 - 31/12/2024 | Treatment and Fluoridation on River Murray source water only.
Eyre | Eyre South/Morgan | Dichloroacetic acid | µg/L | ≤ 100 | NG | 19 | 100% | Chlorine | 01/01/2024 - 31/12/2024 | Treatment and Fluoridation on River Murray source water only.
Eyre | Eyre South/Morgan | E. coli | cfu/100mL | 0 | NG | 0 | 100% | Chlorine | 01/01/2024 - 31/12/2024 | Treatment and Fluoridation on River Murray source water only.
Eyre | Eyre South/Morgan | Fluoride | mg/L | ≤ 1.5 | NG | 0.5 | 100% | Chlorine | 01/01/2024 - 31/12/2024 | Treatment and Fluoridation on River Murray source water only.
Eyre | Eyre South/Morgan | Hardness | mg/L | NG | ≤ 200 | 201 | NA | Chlorine | 01/01/2024 - 31/12/2024 | Treatment and Fluoridation on River Murray source water only.
Eyre | Eyre South/Morgan | Iodide | mg/L | ≤ 0.5 | NG | 0.03 | 100% | Chlorine | 01/01/2024 - 31/12/2024 | Treatment and Fluoridation on River Murray source water only.
Eyre | Eyre South/Morgan | Iron | mg/L | NG | ≤ 0.3 | 0.0049 | NA | Chlorine | 01/01/2024 - 31/12/2024 | Treatment and Fluoridation on River Murray source water only.
Eyre | Eyre South/Morgan | Lanthanum | mg/L | ≤ 0.002 | NG | <0.0001 | 100% | Chlorine | 01/01/2024 - 31/12/2024 | Treatment and Fluoridation on River Murray source water only.
Eyre | Eyre South/Morgan | Lead | mg/L | ≤ 0.01 | NG | 0.0006 | 100% | Chlorine | 01/01/2024 - 31/12/2024 | Treatment and Fluoridation on River Murray source water only.
Eyre | Eyre South/Morgan | Magnesium | mg/L | NG | NG | 15.5 | NA | Chlorine | 01/01/2024 - 31/12/2024 | Treatment and Fluoridation on River Murray source water only.
Eyre | Eyre South/Morgan | Manganese | mg/L | ≤ 0.5 | ≤ 0.1 | 0.0014 | 100% | Chlorine | 01/01/2024 - 31/12/2024 | Treatment and Fluoridation on River Murray source water only.
Eyre | Eyre South/Morgan | Mercury | mg/L | ≤ 0.001 | NG | <0.00003 | 100% | Chlorine | 01/01/2024 - 31/12/2024 | Treatment and Fluoridation on River Murray source water only.
Eyre | Eyre South/Morgan | Molybdenum | mg/L | ≤ 0.05 | NG | 0.0005 | 100% | Chlorine | 01/01/2024 - 31/12/2024 | Treatment and Fluoridation on River Murray source water only.
Eyre | Eyre South/Morgan | Nickel | mg/L | ≤ 0.02 | NG | <0.0002 | 100% | Chlorine | 01/01/2024 - 31/12/2024 | Treatment and Fluoridation on River Murray source water only.
Eyre | Eyre South/Morgan | Nitrate + nitrite as NO3 | mg/L | ≤ 50 | NG | 9.61 | 100% | Chlorine | 01/01/2024 - 31/12/2024 | Treatment and Fluoridation on River Murray source water only.
Eyre | Eyre South/Morgan | Pentachlorophenol | µg/L | ≤ 10 | NG | <0.05 | 100% | Chlorine | 01/01/2024 - 31/12/2024 | Treatment and Fluoridation on River Murray source water only.
Eyre | Eyre South/Morgan | pH | pH units | NG | 6.5 - 8.5 | 7.9 | NA | Chlorine | 01/01/2024 - 31/12/2024 | Treatment and Fluoridation on River Murray source water only.
Eyre | Eyre South/Morgan | Potassium | mg/L | NG | NG | 3.37 | NA | Chlorine | 01/01/2024 - 31/12/2024 | Treatment and Fluoridation on River Murray source water only.
Eyre | Eyre South/Morgan | Selenium | mg/L | ≤ 0.01 | NG | 0.0005 | 100% | Chlorine | 01/01/2024 - 31/12/2024 | Treatment and Fluoridation on River Murray source water only.
Eyre | Eyre South/Morgan | Silica - reactive | mg/L | NG | ≤ 80 | 7.20 | NA | Chlorine | 01/01/2024 - 31/12/2024 | Treatment and Fluoridation on River Murray source water only.
Eyre | Eyre South/Morgan | Silver | mg/L | ≤ 0.1 | NG | <0.00002 | 100% | Chlorine | 01/01/2024 - 31/12/2024 | Treatment and Fluoridation on River Murray source water only.
Eyre | Eyre South/Morgan | Sodium | mg/L | NG | ≤ 180 | 83.4 | NA | Chlorine | 01/01/2024 - 31/12/2024 | Treatment and Fluoridation on River Murray source water only.
Eyre | Eyre South/Morgan | Sulphate | mg/L | NG | ≤ 250 | 35.9 | NA | Chlorine | 01/01/2024 - 31/12/2024 | Treatment and Fluoridation on River Murray source water only.
Eyre | Eyre South/Morgan | Total dissolved solids | mg/L | NG | ≤ 600 | 478 | NA | Chlorine | 01/01/2024 - 31/12/2024 | Treatment and Fluoridation on River Murray source water only.
Eyre | Eyre South/Morgan | Trichloroacetic acid | µg/L | ≤ 100 | NG | 7 | 100% | Chlorine | 01/01/2024 - 31/12/2024 | Treatment and Fluoridation on River Murray source water only.
Eyre | Eyre South/Morgan | Trihalomethanes (THMs) | µg/L | ≤ 250 | NG | 145 | 100% | Chlorine | 01/01/2024 - 31/12/2024 | Treatment and Fluoridation on River Murray source water only.
Eyre | Eyre South/Morgan | Turbidity | NTU | NG | ≤ 5 | 0.10 | NA | Chlorine | 01/01/2024 - 31/12/2024 | Treatment and Fluoridation on River Murray source water only.
Eyre | Eyre South/Morgan | Uranium | mg/L | ≤ 0.02 | NG | 0.0007 | 100% | Chlorine | 01/01/2024 - 31/12/2024 | Treatment and Fluoridation on River Murray source water only.
Eyre | Eyre South/Morgan | Zinc | mg/L | NG | ≤ 3 | 0.0091 | NA | Chlorine | 01/01/2024 - 31/12/2024 | Treatment and Fluoridation on River Murray source water only.
Eyre | Eyre South/Morgan | 2 4 6 Trichlorophenol | µg/L | ≤ 20 | ≤ 2 | <0.1 | 100% | Chlorine | 01/01/2024 - 31/12/2024 | Treatment and Fluoridation on River Murray source water only.
Eyre | Eyre South/Morgan | 2 4 Dichlorophenol | µg/L | ≤ 200 | ≤ 0.3 | <0.1 | 100% | Chlorine | 01/01/2024 - 31/12/2024 | Treatment and Fluoridation on River Murray source water only.
Eyre | Eyre South/Morgan | 2 Chlorophenol | µg/L | ≤ 300 | ≤ 0.1 | <0.05 | 100% | Chlorine | 01/01/2024 - 31/12/2024 | Treatment and Fluoridation on River Murray source water only.
Eyre | Eyre South/Morgan | Hardness - English Degrees | °e | NG | NG | 14.07 | NG | Chlorine | 01/01/2024 - 31/12/2024 | Treatment and Fluoridation on River Murray source water only.
Eyre | Eyre South/Morgan | Hardness - French Degrees | °f | NG | NG | 20.1 | NG | Chlorine | 01/01/2024 - 31/12/2024 | Treatment and Fluoridation on River Murray source water only.
Eyre | Eyre South/Morgan | Hardness - German Degrees | °dH | NG | NG | 11.26 | NG | Chlorine | 01/01/2024 - 31/12/2024 | Treatment and Fluoridation on River Murray source water only.
Eyre | Eyre South/Morgan | Hardness - International | PPM or mg/L | NG | NG | 201 | NG | Chlorine | 01/01/2024 - 31/12/2024 | Treatment and Fluoridation on River Murray source water only.
Eyre | Morgan/Eyre | Alkalinity | mg/L | NG | NG | 49 | NA | Chlorine | 01/01/2024 - 31/12/2024
Eyre | Morgan/Eyre | Aluminium - acid soluble | mg/L | NG | ≤ 0.2 | 0.026 | NA | Chlorine | 01/01/2024 - 31/12/2024
Eyre | Morgan/Eyre | Antimony | mg/L | ≤ 0.003 | NG | <0.0003 | 100% | Chlorine | 01/01/2024 - 31/12/2024
Eyre | Morgan/Eyre | Arsenic | mg/L | ≤ 0.01 | NG | 0.00041 | 100% | Chlorine | 01/01/2024 - 31/12/2024
Eyre | Morgan/Eyre | Barium | mg/L | ≤ 2 | NG | 0.0418 | 100% | Chlorine | 01/01/2024 - 31/12/2024
Eyre | Morgan/Eyre | Beryllium | mg/L | ≤ 0.06 | NG | <0.0002 | 100% | Chlorine | 01/01/2024 - 31/12/2024
Eyre | Morgan/Eyre | Bicarbonate | mg/L | NG | NG | 59 | NA | Chlorine | 01/01/2024 - 31/12/2024
Eyre | Morgan/Eyre | Boron | mg/L | ≤ 4 | NG | 0.031 | 100% | Chlorine | 01/01/2024 - 31/12/2024
Eyre | Morgan/Eyre | Cadmium | mg/L | ≤ 0.002 | NG | <0.0001 | 100% | Chlorine | 01/01/2024 - 31/12/2024
Eyre | Morgan/Eyre | Calcium | mg/L | NG | NG | 22.6 | NA | Chlorine | 01/01/2024 - 31/12/2024
Eyre | Morgan/Eyre | Carbonate | mg/L | NG | NG | <1 | NA | Chlorine | 01/01/2024 - 31/12/2024
Eyre | Morgan/Eyre | Chloral hydrate | µg/L | ≤ 100 | NG | 18.5 | 100% | Chlorine | 01/01/2024 - 31/12/2024
Eyre | Morgan/Eyre | Chloride | mg/L | NG | ≤ 250 | 93 | NA | Chlorine | 01/01/2024 - 31/12/2024
Eyre | Morgan/Eyre | Chlorine (free residual) | mg/L | ≤ 5 | ≤ 0.6 | 0.9 | 100% | Chlorine | 01/01/2024 - 31/12/2024
Eyre | Morgan/Eyre | Chloramine (mono residual) | mg/L | ≤ 5 | NG | <0.1 | 100% | Chlorine | 01/01/2024 - 31/12/2024
Eyre | Morgan/Eyre | Chlorine (total residual) | mg/L | ≤ 5 | NG | 0.9 | 100% | Chlorine | 01/01/2024 - 31/12/2024
Eyre | Morgan/Eyre | Chloroacetic acid | µg/L | ≤ 150 | NG | 8 | 100% | Chlorine | 01/01/2024 - 31/12/2024
Eyre | Morgan/Eyre | Chromium | mg/L | ≤ 0.05 | NG | 0.0002 | 100% | Chlorine | 01/01/2024 - 31/12/2024
Eyre | Morgan/Eyre | Colour | HU | NG | ≤ 15 | <1 | NA | Chlorine | 01/01/2024 - 31/12/2024
Eyre | Morgan/Eyre | Copper | mg/L | ≤ 2 | ≤ 1 | 0.0544 | 100% | Chlorine | 01/01/2024 - 31/12/2024
Eyre | Morgan/Eyre | Cyanide as CN | mg/L | ≤ 0.08 | NG | <0.05 | 100% | Chlorine | 01/01/2024 - 31/12/2024
Eyre | Morgan/Eyre | Dichloroacetic acid | µg/L | ≤ 100 | NG | 30 | 100% | Chlorine | 01/01/2024 - 31/12/2024
Eyre | Morgan/Eyre | E. coli | cfu/100mL | 0 | NG | 0 | 100% | Chlorine | 01/01/2024 - 31/12/2024
Eyre | Morgan/Eyre | Fluoride | mg/L | ≤ 1.5 | NG | 0.6 | 100% | Chlorine | 01/01/2024 - 31/12/2024
Eyre | Morgan/Eyre | Hardness | mg/L | NG | ≤ 200 | 91 | NA | Chlorine | 01/01/2024 - 31/12/2024
Eyre | Morgan/Eyre | Iodide | mg/L | ≤ 0.5 | NG | <0.01 | 100% | Chlorine | 01/01/2024 - 31/12/2024
Eyre | Morgan/Eyre | Iron | mg/L | NG | ≤ 0.3 | 0.0842 | NA | Chlorine | 01/01/2024 - 31/12/2024
Eyre | Morgan/Eyre | Lanthanum | mg/L | ≤ 0.002 | NG | <0.0001 | 100% | Chlorine | 01/01/2024 - 31/12/2024
Eyre | Morgan/Eyre | Lead | mg/L | ≤ 0.01 | NG | 0.0011 | 100% | Chlorine | 01/01/2024 - 31/12/2024
Eyre | Morgan/Eyre | Magnesium | mg/L | NG | NG | 8.50 | NA | Chlorine | 01/01/2024 - 31/12/2024
Eyre | Morgan/Eyre | Manganese | mg/L | ≤ 0.5 | ≤ 0.1 | 0.0068 | 100% | Chlorine | 01/01/2024 - 31/12/2024
Eyre | Morgan/Eyre | Mercury | mg/L | ≤ 0.001 | NG | <0.00003 | 100% | Chlorine | 01/01/2024 - 31/12/2024
Eyre | Morgan/Eyre | Molybdenum | mg/L | ≤ 0.05 | NG | 0.0004 | 100% | Chlorine | 01/01/2024 - 31/12/2024
Eyre | Morgan/Eyre | NDMA (N-Nitrosodimethylamine) | ng/L | ≤ 100 | NG | <4 | 100% | Chlorine | 01/01/2024 - 31/12/2024
Eyre | Morgan/Eyre | Nickel | mg/L | ≤ 0.02 | NG | 0.0004 | 100% | Chlorine | 01/01/2024 - 31/12/2024
Eyre | Morgan/Eyre | Nitrate + nitrite as NO3 | mg/L | ≤ 50 | NG | 1.90 | 100% | Chlorine | 01/01/2024 - 31/12/2024
Eyre | Morgan/Eyre | Pentachlorophenol | µg/L | ≤ 10 | NG | <0.05 | 100% | Chlorine | 01/01/2024 - 31/12/2024
Eyre | Morgan/Eyre | pH | pH units | NG | 6.5 - 8.5 | 7.7 | NA | Chlorine | 01/01/2024 - 31/12/2024
Eyre | Morgan/Eyre | Potassium | mg/L | NG | NG | 4.42 | NA | Chlorine | 01/01/2024 - 31/12/2024
Eyre | Morgan/Eyre | Selenium | mg/L | ≤ 0.01 | NG | <0.0001 | 100% | Chlorine | 01/01/2024 - 31/12/2024
Eyre | Morgan/Eyre | Silica - reactive | mg/L | NG | ≤ 80 | 1.35 | NA | Chlorine | 01/01/2024 - 31/12/2024
Eyre | Morgan/Eyre | Silver | mg/L | ≤ 0.1 | NG | <0.00002 | 100% | Chlorine | 01/01/2024 - 31/12/2024
Eyre | Morgan/Eyre | Sodium | mg/L | NG | ≤ 180 | 63.0 | NA | Chlorine | 01/01/2024 - 31/12/2024
Eyre | Morgan/Eyre | Sulphate | mg/L | NG | ≤ 250 | 53.3 | NA | Chlorine | 01/01/2024 - 31/12/2024
Eyre | Morgan/Eyre | Total dissolved solids | mg/L | NG | ≤ 600 | 299 | NA | Chlorine | 01/01/2024 - 31/12/2024
Eyre | Morgan/Eyre | Trichloroacetic acid | µg/L | ≤ 100 | NG | 12 | 100% | Chlorine | 01/01/2024 - 31/12/2024
Eyre | Morgan/Eyre | Trihalomethanes (THMs) | µg/L | ≤ 250 | NG | 126 | 100% | Chlorine | 01/01/2024 - 31/12/2024
Eyre | Morgan/Eyre | Turbidity | NTU | NG | ≤ 5 | 0.61 | NA | Chlorine | 01/01/2024 - 31/12/2024
Eyre | Morgan/Eyre | Uranium | mg/L | ≤ 0.02 | NG | <0.0001 | 100% | Chlorine | 01/01/2024 - 31/12/2024
Eyre | Morgan/Eyre | Zinc | mg/L | NG | ≤ 3 | 0.0268 | NA | Chlorine | 01/01/2024 - 31/12/2024
Eyre | Morgan/Eyre | 2 4 6 Trichlorophenol | µg/L | ≤ 20 | ≤ 2 | <0.1 | 100% | Chlorine | 01/01/2024 - 31/12/2024
Eyre | Morgan/Eyre | 2 4 Dichlorophenol | µg/L | ≤ 200 | ≤ 0.3 | <0.1 | 100% | Chlorine | 01/01/2024 - 31/12/2024
Eyre | Morgan/Eyre | 2 Chlorophenol | µg/L | ≤ 300 | ≤ 0.1 | <0.05 | 100% | Chlorine | 01/01/2024 - 31/12/2024
Eyre | Morgan/Eyre | Hardness - English Degrees | °e | NG | NG | 6.37 | NG | Chlorine | 01/01/2024 - 31/12/2024
Eyre | Morgan/Eyre | Hardness - French Degrees | °f | NG | NG | 9.1 | NG | Chlorine | 01/01/2024 - 31/12/2024
Eyre | Morgan/Eyre | Hardness - German Degrees | °dH | NG | NG | 5.10 | NG | Chlorine | 01/01/2024 - 31/12/2024
Eyre | Morgan/Eyre | Hardness - International | PPM or mg/L | NG | NG | 91 | NG | Chlorine | 01/01/2024 - 31/12/2024
Metropolitan | Anstey Hill (supplying north eastern Adelaide) | Alkalinity | mg/L | NG | NG | 51 | NA | Chlorine | 01/01/2024 - 31/12/2024
Metropolitan | Anstey Hill (supplying north eastern Adelaide) | Aluminium - acid soluble | mg/L | NG | ≤ 0.2 | 0.035 | NA | Chlorine | 01/01/2024 - 31/12/2024
Metropolitan | Anstey Hill (supplying north eastern Adelaide) | Antimony | mg/L | ≤ 0.003 | NG | <0.0003 | 100% | Chlorine | 01/01/2024 - 31/12/2024
Metropolitan | Anstey Hill (supplying north eastern Adelaide) | Arsenic | mg/L | ≤ 0.01 | NG | 0.00032 | 100% | Chlorine | 01/01/2024 - 31/12/2024
Metropolitan | Anstey Hill (supplying north eastern Adelaide) | Barium | mg/L | ≤ 2 | NG | 0.0445 | 100% | Chlorine | 01/01/2024 - 31/12/2024
Metropolitan | Anstey Hill (supplying north eastern Adelaide) | Beryllium | mg/L | ≤ 0.06 | NG | <0.0002 | 100% | Chlorine | 01/01/2024 - 31/12/2024
Metropolitan | Anstey Hill (supplying north eastern Adelaide) | Bicarbonate | mg/L | NG | NG | 63 | NA | Chlorine | 01/01/2024 - 31/12/2024
Metropolitan | Anstey Hill (supplying north eastern Adelaide) | Boron | mg/L | ≤ 4 | NG | <0.020 | 100% | Chlorine | 01/01/2024 - 31/12/2024
Metropolitan | Anstey Hill (supplying north eastern Adelaide) | Cadmium | mg/L | ≤ 0.002 | NG | <0.0001 | 100% | Chlorine | 01/01/2024 - 31/12/2024
Metropolitan | Anstey Hill (supplying north eastern Adelaide) | Calcium | mg/L | NG | NG | 19.3 | NA | Chlorine | 01/01/2024 - 31/12/2024
Metropolitan | Anstey Hill (supplying north eastern Adelaide) | Carbonate | mg/L | NG | NG | 0 | NA | Chlorine | 01/01/2024 - 31/12/2024
Metropolitan | Anstey Hill (supplying north eastern Adelaide) | Chloral hydrate | µg/L | ≤ 100 | NG | 4.5 | 100% | Chlorine | 01/01/2024 - 31/12/2024
Metropolitan | Anstey Hill (supplying north eastern Adelaide) | Chloride | mg/L | NG | ≤ 250 | 77 | NA | Chlorine | 01/01/2024 - 31/12/2024
Metropolitan | Anstey Hill (supplying north eastern Adelaide) | Chlorine (free residual) | mg/L | ≤ 5 | ≤ 0.6 | 0.4 | 100% | Chlorine | 01/01/2024 - 31/12/2024
Metropolitan | Anstey Hill (supplying north eastern Adelaide) | Chloramine (mono residual) | mg/L | ≤ 5 | NG | <0.1 | 100% | Chlorine | 01/01/2024 - 31/12/2024
Metropolitan | Anstey Hill (supplying north eastern Adelaide) | Chlorine (total residual) | mg/L | ≤ 5 | NG | 0.5 | 100% | Chlorine | 01/01/2024 - 31/12/2024
Metropolitan | Anstey Hill (supplying north eastern Adelaide) | Chlorite | mg/L | ≤ 0.8 | NG | <0.01 | 100% | Chlorine | 01/01/2024 - 31/12/2024
Metropolitan | Anstey Hill (supplying north eastern Adelaide) | Chloroacetic acid | µg/L | ≤ 150 | NG | <3 | 100% | Chlorine | 01/01/2024 - 31/12/2024
Metropolitan | Anstey Hill (supplying north eastern Adelaide) | Chromium | mg/L | ≤ 0.05 | NG | 0.0002 | 100% | Chlorine | 01/01/2024 - 31/12/2024
Metropolitan | Anstey Hill (supplying north eastern Adelaide) | Colour | HU | NG | ≤ 15 | <1 | NA | Chlorine | 01/01/2024 - 31/12/2024
Metropolitan | Anstey Hill (supplying north eastern Adelaide) | Copper | mg/L | ≤ 2 | ≤ 1 | 0.0033 | 100% | Chlorine | 01/01/2024 - 31/12/2024
Metropolitan | Anstey Hill (supplying north eastern Adelaide) | Cyanide as CN | mg/L | ≤ 0.08 | NG | <0.05 | 100% | Chlorine | 01/01/2024 - 31/12/2024
Metropolitan | Anstey Hill (supplying north eastern Adelaide) | Dichloroacetic acid | µg/L | ≤ 100 | NG | 4 | 100% | Chlorine | 01/01/2024 - 31/12/2024
Metropolitan | Anstey Hill (supplying north eastern Adelaide) | E. coli | cfu/100mL | 0 | NG | 0 | 100% | Chlorine | 01/01/2024 - 31/12/2024
Metropolitan | Anstey Hill (supplying north eastern Adelaide) | Fluoride | mg/L | ≤ 1.5 | NG | 0.7 | 100% | Chlorine | 01/01/2024 - 31/12/2024
Metropolitan | Anstey Hill (supplying north eastern Adelaide) | Hardness | mg/L | NG | ≤ 200 | 90 | NA | Chlorine | 01/01/2024 - 31/12/2024
Metropolitan | Anstey Hill (supplying north eastern Adelaide) | Iodide | mg/L | ≤ 0.5 | NG | 0.03 | 100% | Chlorine | 01/01/2024 - 31/12/2024
Metropolitan | Anstey Hill (supplying north eastern Adelaide) | Iron | mg/L | NG | ≤ 0.3 | 0.0029 | NA | Chlorine | 01/01/2024 - 31/12/2024
Metropolitan | Anstey Hill (supplying north eastern Adelaide) | Lanthanum | mg/L | ≤ 0.002 | NG | <0.0001 | 100% | Chlorine | 01/01/2024 - 31/12/2024
Metropolitan | Anstey Hill (supplying north eastern Adelaide) | Lead | mg/L | ≤ 0.01 | NG | 0.0002 | 100% | Chlorine | 01/01/2024 - 31/12/2024
* Australian Drinking Water Guidelines (ADWG) - 2011
NA - Not Applicable
NG - No Guideline Value
# Prior to calculating compliance for health related chemicals, individual water sample test results are rounded to the same number of significant figures as the ADWG value (as prescribed in the ADWG and endorsed by SA Health).
# While we aim for 100 per cent health compliance all the time, the ADWG recognises exceedances in test results can happen occasionally. Most health guidelines for chemicals are based on a lifetime of exposure, therefore even if the compliance figures in this report are less than 100 per cent, it does not mean your water is not safe to drink. An exceedance of the health guideline is immediately investigated and corrective action can be taken, in conjunction with SA Health. Extensive testing by our water quality scientists is done to confirm South Australia’s drinking water is clean, good quality and safe to drink.
Disclaimer: While every effort has been made to ensure data is accurate, SA Water is not liable for any losses, damages, liabilities, claims and expenses relating to or arising from its provision (subject to any responsibility or liability implied by law which cannot be excluded). Where any responsibility or liability cannot by law be excluded, our liability is limited to us supplying corrected data, where available